## Sheet1
Subassembly | No | Name | Details | Quantity | Comments
F | 1 | Vertical Beams | T-slot 20x20 aluminum profile ¦ Length 2000mm | 4 | Procured, measured, are fine
| 2 | Z coils supports | T-slot 20x20 aluminum profile ¦ Length 1790mm | 4 | Procured, measured, are fine
| 3 | ±X table supports | T-slot 20x20 aluminum profile ¦ Length 840mm | 2 | Procured, measured, are fine
| 4 | ±Υ table supports | T-slot 20x20 aluminum profile ¦ Length 810mm | 2 | Procured, measured, are fine
| 5 | X coils supports | T-slot 20x40 aluminum profile ¦ Length 840mm | 4 | Procured, measured, are fine
| 6 | Y coils supports | T-slot 20x40 aluminum profile ¦ Length 810mm | 4 | Procured, measured, are fine
| 7 | Testing table | Aluminum sheet 2x840x810mm | 1 | Not procured yet
| 8 | Double profile brackets | 20x40 aluminum brackets (4 bolt holes) | 16 | Procured, assemblable
| 9 | Square profile brackets | 20x20 aluminum brackets (2 bolt holes) | 16 | Procured, assemblable
| 10 | M5 stainless steel bolts |  | 128 | Procured galvanized steel ones for assembly, reordered correct ones) dimension concern for length
| 11 | M5 stainless steel nuts |  | 128 | Procured galvanized steel ones for assembly, reordered correct ones)
| 12 | Z coils brackets |  | 8 | Not finished printing yet (need a small alteration)
| 13 | X-Y coils brackets |  | 16 | Not finished printing yet
X Y Z | 14 | Corner ground parts | thickness 3mm | 24 | Procured, assembled
| 15 | Corner side parts | thickness 2mm | 48 | Procured, assembled
Z | 16 | Z coil channels | Aluminum U-profile 20x50 length 1650mm | 8 | Procured, assembled
Y | 17 | Y coil channels | Aluminum U-profile 20x50 length 1600mm | 8 | Procured, assembled
X | 18 | X coil channels | Aluminum U-profile 20x50 length 1550mm | 8 | Procured, assembled
X Y Z | 19 | Rivets | Aluminum 4mm diameter | 192 | Procured, assembled